## ESP32 Available Pins
Name | Type | GPIO | RTC_GPIO | ADC | TOUCH | Analog Pre-Amplifier | DAC | SD/SDIO/MMC Host Controller | UART | Parallel QSPI | JTAG | SDIO Slave | Ethernet | SD/SDIO/MMC Host Controller
IO00 | I/O | GPIO00 | RTC_GPIO11 | ADC2_CH01 | TOUCH1 | [7 empty] | EMAC_TX_CLK |  | CLK_OUT1
TXD0 | I/O | GPIO01 | [6 empty] | U0TXD |  |  |  | EMAC_RXD2 |  | CLK_OUT3
IO02 | I/O | GPIO02 | RTC_GPIO12 | ADC2_CH02 | TOUCH2 |  |  | HS2_DATA0 |  | HSPIWP |  |  |  | HS2_DATA0 | RX1
RXD0 | I/O | GPIO03 | [6 empty] | U0RXD | [5 empty] | CLK_OUT2
IO04 | I/O | GPIO04 | RTC_GPIO10 | ADC2_CH0 | TOUCH0 |  |  | HS2_DATA1 |  | HSPIHD |  |  | EMAC_TX_ER | HS2_DATA1 | TX1
IO05 | I/O | GPIO05 | [7 empty] | VSPICS0 |  |  | EMAC_RX_CLK | HS1_DATA6
SCK/CLK* | I/O | GPIO06 | UNUSABLE !!! (Flash memory) | [5 empty] | U1CTS | SPICLK |  | SD_CLK |  | HS1_CLK
SDO/SD0* | I/O | GPIO07 | UNUSABLE !!! (Flash memory) | [5 empty] | U2RTS | SPIQ |  | SD_DATA0 |  | HS1_DATA0
SDI/SD1* | I/O | GPIO08 | UNUSABLE !!! (Flash memory) | [5 empty] | U2CTS | SPID |  | SD_DATA1 |  | HS1_DATA1
SHD/SD2* | I/O | GPIO09 | UNUSABLE !!! (Flash memory) | [5 empty] | U1RXD | SPIHD |  | SD_DATA2 |  | HS1_DATA2
SWP/SD3* | I/O | GPIO10 | UNUSABLE !!! (Flash memory) | [5 empty] | U1TXD | SPIWP |  | SD_DATA3 |  | HS1_DATA3
SCS/CMD* | I/O | GPIO11 | UNUSABLE !!! (Flash memory) | [5 empty] | U1RTS | SPICS0 |  |  |  | HS1_CMD
IO12 | I/O | GPIO12 | RTC_GPIO15 | ADC2_CH05 | TOUCH5 |  |  | HS2_DATA2 |  | HSPIQ | MTDI |  | EMAC_TXD3 | HS2_DATA2
IO13 | I/O | GPIO13 | RTC_GPIO14 | ADC2_CH04 | TOUCH4 |  |  | HS2_DATA3 |  | HSPID | MTCK |  | EMAC_RX_ER | HS2_DATA3
IO14 | I/O | GPIO14 | RTC_GPIO16 | ADC2_CH06 | TOUCH6 |  |  | HS2_CLK |  | HSPICLK | MTMS |  | EMAC_TXD2 | HS2_CLK
IO15 | I/O | GPIO15 | RTC_GPIO13 | ADC2_CH03 | TOUCH3 |  |  | HS2_CMD |  | HSPICS0 | MTDO |  | EMAC_RXD3 | HS2_CMD
IO16 | I/O | GPIO16 | [6 empty] | U2RXD |  |  |  | EMAC_CLK_OUT | HS1_DATA4
IO17 | I/O | GPIO17 | [6 empty] | U2TXD |  |  |  | EMAC_CLK_OUT_180 | HS1_DATA5
IO18 | I/O | GPIO18 | [7 empty] | VSPICLK |  |  |  | HS1_DATA7
IO19 | I/O | GPIO19 | [6 empty] | U0CTS | VSPIQ |  |  | EMAC_TXD0
IO21 | I/O | GPIO21 | [7 empty] | VSPIHD |  |  | EMAC_TX_EN
IO22 | I/O | GPIO22 | [6 empty] | U0RTS | VSPIWP |  |  | EMAC_TXD1
IO23 | I/O | GPIO23 | [7 empty] | VSPID |  |  |  | HS1_STROBE
IO25 | I/O | GPIO25 | RTC_GPIO06 | ADC2_CH08 |  |  | DAC_1 | [5 empty] | EMAC_RXD0
IO26 | I/O | GPIO26 | RTC_GPIO07 | ADC2_CH09 |  |  | DAC_2 | [5 empty] | EMAC_RXD1
IO27 | I/O | GPIO27 | RTC_GPIO17 | ADC2_CH07 | TOUCH7 | [7 empty] | EMAC_RX_DV
IO32 | I/O | GPIO32 | RTC_GPIO09 | ADC1_CH04 | TOUCH9 | [9 empty] | XTAL_32K_P (32.768kHz crystal oscillator input)
IO33 | I/O | GPIO33 | RTC_GPIO08 | ADC1_CH05 | TOUCH8 | [9 empty] | XTAL_32K_N (32.768kHz crystal oscillator outut)
IO34 | I | GPIO34 | RTC_GPIO04 | ADC1_CH06
IO35 | I | GPIO35 | RTC_GPIO05 | ADC1_CH07
SENSOR_VP | I | GPIO36 | RTC_GPIO00 | ADC1_CH0 |  | SENSOR_VP | [8 empty] | ADC_H
SENSOR_VN | I | GPIO39 | RTC_GPIO03 | ADC1_CH03 |  | SENSOR_VN | [8 empty] | ADC_H
GND | P
3V3 | P
EN | I
GND | P
NC
GND | P
GND | P

## ESP32 8266 Vergleich
| ESP8266 | ESP32
| Tensilica L106 32-bit single core micro controller | Xtensa® Single-/Dual-core 32-bit LX6 microprocessor(s)
ROM | none | • 448 KB
RAM | 160kB | • 520 KB
RTC RAM | 768 Bytes | 8kB slow + 8kB fast
• QSPI flash/SRAM, | up to 1 x 16 MB | up to 4 x 16 MB
GPIOs | 17 | 36
Wi-Fi | 802.11 b/g/n/e/i | 802.11 b/g/n/e/i
Bluetooth | no | yes
PWM Pins | 8 Software | 1 Hardware/16 software
ADC | 10 bit | 12 bit
DAC | no | 2 x 8 bit
Touch sensor | no | 10
Temperature Sensor | no | yes
Cryptographic engine | no | yes
• Power supply: | 2.5V to 3.6V | 2.3V to 3.6V

## ESP32 Vergleich
https://docs.google.com/spreadsheets/d/1Mu-bNwpnkiNUiM7f2dx8-gPnIAFMibsC2hMlWhIHbPQ/edit#gid=0
Number | Name | Picture | Number of pins | Module | Breadboard- friendly? | Pin labelling | Display? | Antenna connector? | Flash button? | Battery Connector? | Battery ON-OFF Switch? | Serial/USB? | Revision | Additional devices | Voltage Regulator | Charging Regulator | Display Size | Display Resolution | USB Power on/off possible? | Charge current (mA) | Current idle from USB (mA) | Current deep sleep from USB (mA) | Current idle Battery (mA) | Current deep sleep from battery (µA) | Comments | Approx price, USD | Link | Diagram
1 | WMOS /18650 |  | 40 | WROOM-32 | No | Both sides, good redability | No | No | Yes | Battery Holder | Yes | Yes | 1 | No | AMS1117 | Switching TP5410 |  |  | Yes | 530 | 61 | 12 | 125 | 15000 | Creates a brownout without battery 18650 battery on board | 10 | http://s.click.aliexpress.com/e/bUZrVF2
2 | LOLIN32/Wemos |  | 36 | WROOM-32 | Yes | Both sides, top not good, bottom good | No | No | No | XH | No | Yes | 1 | No | 4A2D ME6211 | KDY2 MCP73831T-2ACI/OT |  |  | Yes | 210 | 45 | 2018-08-07 | 43 | 125 |  | 8 | http://s.click.aliexpress.com/e/aAAuZ7e | https://wiki.wemos.cc/_media/products:lolin32:sch_lolin32_v1.0.0.pdf
3 | TTGO |  | 28 | WROOM-32 | Yes | Both sides, bottom very readable | No | No | No | XH | No | Yes | 1 | No | 4A2D ME6211 | KDY2 MCP73831T-2ACI/OT |  |  | Yes | 94 | 51 | 7 | 45 | 172 | No GPIO0 | 6 | http://s.click.aliexpress.com/e/EUrFMjA
4 | TTGO Mini |  | 40 | ESP32 Chip | No | Very bad quality, not all pins labelled, only one side | No | Yes | Yes | GH | Yes | Yes | 1 | No | 4A2D ME6211 | LTH7 LTC4054 |  |  | No | 150 | 46 (LED) | 2018-06-01 | 41 | 1500 (LED) |  | 5 | http://s.click.aliexpress.com/e/niUJieY
5 | TTGO Pico |  | 40 | Pico Chip | No | Very bad quality, not all pins labelled, only one side | No | Yes | No | GH | Yes | Yes | 1 | No | 4A2D ME6211 | LTH7 LTC4054 |  |  | Yes | 160 | 55 | 7 | 42 (LED) | 880 (LED) |  | 9 | https://www.aliexpress.com/item/TTGO-T7-ESP32-Module-PICO-D4-4MB-SPI-Flash/32841601867.html
6 | Wemos LOLIN32 Pro Python |  | 32 | WROVER-32 | Yes | Both sides, good readability | No | No | No | XH | No | Yes | 1 | SD card | GP6J BL8026 Switching | LTH7 LTC4054 |  |  | No | 160 | 36 | 5 | 38 | 1700 |  | not available | https://www.aliexpress.com/item/LOLIN32-Pro-V1-0-0-wifi-bluetooth-board-based-ESP-32-esp32-Rev1-ESP32-WROVER-MicroPython/32843682537.html | https://wiki.wemos.cc/_media/products:lolin32:sch_lolin32_pro_v1.0.0.pdf
7 | Wemos Lolin Lite |  | 26 | ESP32 Chip | Yes | Both sides, good readability | No | No | No | XH | No | Yes | 1 | No | S2QC ME6211 | 16 TP4054 ? |  |  | No | 164 | 46 | 2018-05-01 | 40 | 800 | 256'000 upload speed max | 5 | https://www.aliexpress.com/item/WEMOS-LOLIN32-Lite-V1-0-0-wifi-bluetooth-board-based-ESP-32-esp32-Rev1-MicroPython-4MB/32831394824.html | https://wiki.wemos.cc/products:lolin32:lolin32_lite#documentation
8 | Higrow |  | 40 | WROOM-32 | No | Both sides, good readability | No | No | Yes | Battery Holder | Yes | Yes | 1 | No | AMS1117 | Switching TP5410 |  |  | Yes | 530 | 65(LED) | 21(LED) | 109 | 23000 | Creates a brownout without battery 18650 battery, sensors for humidity and temperature | 14 | https://www.aliexpress.com/item/higrow-ESP32-WiFi-Bluetooth-Battery-DHT11-Soil-temperature-and-humidity-sensor-module/32818803204.html
9 | Wemos Pro |  | 40 | ESP32 Chip | Yes | Both sides, good readability | No | No | Yes | XH | No | Yes | 1 | No | 4A2D ME6211 | KDCV MCP73831T-2ACI/OT |  |  | Yes | 250 | 47 | 2018-05-01 | 43 | 790 |  | 9 | http://s.click.aliexpress.com/e/UNvJEAm
10 | FireBeetle |  | 36 | WROOM-32 | No | Only bottom side, good readability | No | No | No | PH 2.0 | No | Yes | 0 | No | RT9080 | TP4056 |  |  | Yes | 250 | 64 | 11 | 51 | 53 | Good documentation | 19 | https://www.dfrobot.com/product-1590.html
11 | Bare ESP |  | 36 | WROOM-32 | No | Only bottom side, good readability | No | No | Yes | No | No | No | 1 | No | N/A | N/A |  |  | N/A | N/A | N/A | N/A | 43 | 8 | Attention! Brown-out
20 | TTGO ePaper |  | 24 | ESP32 Chip | No | no labelling | ePaper | Yes | No | GH | Yes | Yes |  | Loudspeaker | EA3036 | LTH7 LTC4054 | 2.9" | ? | Yes | 260 | 45 | 20 | 50 | 10000(w/o LED) |  | 25 | https://www.aliexpress.com/af/ttgo-epaper.html?SearchText=ttgo+epaper&d=y&blanktest=0&initiative_id=SB_20180530092250&origin=n&catId=0&isViewCP=y&jump=afs | https://github.com/LilyGO/TTGO-TS-V1.2
21 | Wemos |  | 26 | WROOM-32 | No | Top, readability good | B/W OLED | No | Yes | No | No | Yes | 1 | No |  |  | 0.96" | SSD1306 | no battery | N/A | 51 | not tested | N/A | N/A |  | not available | http://s.click.aliexpress.com/e/MRbQ7iq
22 | TTGO TS V1.2 |  | 18 | ESP Chip | No | None | Color OLED | IPX | No | GH | Yes | Yes | 1 | MPU9250, SD Card, 3 buttons, Loudspeaker | 4A2D ME6211 | LTH7 LTC4054 | 1.8" | 240x320 | Yes | 400 | 90-115 (depending on the display change) | not tested | 86 | not tested | You get also a 1.44" version without MPU9250 | 11 | http://s.click.aliexpress.com/e/7QvNV3B | https://github.com/LilyGO/TTGO-TS-V1.2
23 | TTGO T4 |  | 20 | ESP Chip | No | None | Color OLED | IPX | Yes | GH | No | Yes | 1 | PSRam, SD Card, 3 buttons | EA3036 | IP5304 | 2.2" | 240x320 | No | 370 | 140 | not tested | 140 | not tested | Grove 4 pin connector | 18 | http://s.click.aliexpress.com/e/YJqvZne | https://github.com/LilyGO/ESP32-TTGO-T4
24 | TTGO? Pro V2 |  | 36 | ESP Chip | Yes | Bottom, readability good | B/W OLED | No | Yes | GH | No | Yes | 1 | 16MByte RAM | 4A2D ME6211 | LTH7 LTC4054 | 0.96" | SSD1306 | Yes | 170 | 74 | not tested | 85 | not tested |  | 13 | http://bit.ly/2Gw9A8I
25 | WiFi Kit32 |  | 38 | ESP Chip | Yes | Bottom, readability good | B/W OLED | No | Yes | GH | No | Yes | 1 | No | G3P | KD6C | 0.96" | SSD1306 | Yes | 240 | 42 | not tested |  | not tested |  | 13 | http://s.click.aliexpress.com/e/qrVz7eY
26 | TTGO LoRa V2 |  | 31 | ESP Chip | Yes | None | B/W OLED | only for LoRa | No | GH | Yes | Yes | 1 | LoRa | 4A2D ME6211 | LTH7 LTC4054 | 0.96" | SSD1306 | Yes | 240 | 98 | not tested | 88 | not tested |  | 17 | http://s.click.aliexpress.com/e/j6QnuFi | https://github.com/LilyGO/TTGO-LORA32-V2.0